## assertion plan
ASSERTION PLAN
S NO. | S NO. | S NO. | S NO. | S NO. | S NO.
A | A | A | A | A | A
1.1 |  | MODE | 2.1 | Checks if all the signals are valid | Pending
1.2 |  | CMD | 2.2
1.3 |  | INP_VALID | 2.3
1.4 |  | OPA | 2.4
1.5 |  | OPB | 2.5
1.6 |  | CIN | 2.6
1.7 |  | RES | 2.7
B | B | B | B | B | B
2.1 |  | RST |  | Rest should not toggle while the operations are being performed | Pending
C | C | C | C | C | C
3.1 |  | CE |  | Once CE asserted should be stable throughout the operation being performed | Pending
D | D | D | D | D | D
4.1 |  | INP_VALID CMD ERR |  | Checks that If INP_VALID is such that onlyone operand is vaild, if within the 16 clock cycle the other operand is vaild and if not error should be asserted
4.2

## coverage plan
FUNCTIONAL COVERAGE PLAN
SR NO. | SR NO. | SR NO. | SR NO. | SR NO.
A. | A. | A. | A.
1.1 | MODE_CP | To check whether ALU operates in logical or arithmetic | 2 | Pending
1.2 | INP_VALID_CP | To check whether ALU creates all possible input valid cases | 4 | Pending
1.3 | CMD_CP | To check whether ALU covers all the possible commands | 16 | Pending
1.4 | OPA_CP | To check whether ALU operand A is covering a value | 1 | Pending
1.5 | OPB_CP | To check whether ALU operand B is covering a value | 1 | Pending
1.6 | CIN_CP | To check whether ALU operand CIN is covering a value | 1 | Pending
B. | B. | B. | B.
2.1 | CMD_CP X INP_VALID_CP | To check all possible combination of CMD with INP_VALID are covered | 16 * 4 = 64 | Pending
2.2 | CMD_CP X MODE_CP | To check all possible combination of CMD with MODE are covered | 32 | Pending
2.3

## verfication plan
SL No. | Signal | Test_Name | Description | Constraint | Expected Result | State | Assertion
1 | RST | alu_rst | check for outputs when reset is asserted | - | 0 | not started
2 | CE | alu_ce | check for outputs when CE is deasserted | - | latches to previous value | not started | When INP_VALID is 11 the RES should come out in 2 cycles | (opa,opb) ¦-> ##2 RES
| MODE | general | ckeck for our output when mode is 0 or 1 |  |  |  | When INP_VALID is 01 opa can come between 1-16 clock cycles if it doesnt come during this thime then the ERR is asserted | (opb) ¦-> ##[1:16] opa
3 | 0 | ADD | add two random numbers when inp_valid is 11 | INP_valid == 2'b11 | as per randomized input. | not started | When INP_VALID is 10 opb can come between 1-16 clock cycles if it doesnt come during this thime then the ERR is asserted | (opa) ¦-> ##[1:16] opb
4 | 0 |  | add two random numbers when inp_valid is 10 | INP_valid == 2'b11 | as per randomized input. | not started | When the CMD is related to multiply the output should come in 3 clk cycles implied that the INP_VALID assertions are followed | (opa,opb) ¦-> ##3 RES
5 | 0 |  | add two random numbers when inp_valid is 01 | INP_valid == 2'b11 | as per randomized input. | not started
6 | 0 | SUB | sub two random numbers when inp_valid is 11 | INP_valid == 2'b11 | as per randomized input. | not started
7 | 0 |  | sub two random numbers when inp_valid is 10 | INP_valid == 2'b11 | as per randomized input. | not started
8 | 0 |  | sub two random numbers when inp_valid is 01 | INP_valid == 2'b11 | as per randomized input. | not started
9 | 0 | ADD_CIN | add two random numbers when inp_valid is 11 and cin is given | INP_valid == 2'b11 | as per randomized input. | not started
10 | 0 |  | add two random numbers when inp_valid is 11 and cin is not given | INP_valid == 2'b11 | as per randomized input. | not started
11 | 0 |  | add two random numbers when inp_valid is 10 and cin is given | INP_valid == 2'b11 | as per randomized input. | not started
12 | 0 |  | add two random numbers when inp_valid is 01 and cin is given | INP_valid == 2'b11 | as per randomized input. | not started
13 | 0 | SUB_IN | sub two random numbers when inp_valid is 11 when cin is given | INP_valid == 2'b11 | as per randomized input. | not started
14 | 0 |  | sub two random numbers when inp_valid is 11 when cin is not given | INP_valid == 2'b11 | as per randomized input. | not started
15 | 0 |  | sub two random numbers when inp_valid is 01 | INP_valid == 2'b11 | as per randomized input. | not started
16 | 0 |  | sub two random numbers when inp_valid is 10 | INP_valid == 2'b11 | as per randomized input. | not started
17 | 0 | INC_A | increment opa when num is max by 1 | INP_valid == 2'b11 | as per randomized input. | not started
18 | 0 | DEC_A | decrement opa by 1 when opa is min | INP_valid == 2'b11 | as per randomized input. | not started
19 | 0 | INC_B | increment opb when num is max by 1 | INP_valid == 2'b11 | as per randomized input. | not started
20 | 0 | DEC_B | decrement opb by 1 when opa is min | INP_valid == 2'b11 | as per randomized input. | not started
21 | 0 | CMP | compare a opa > opb | INP_valid == 2'b11 | as per randomized input. | not started
22 | 0 |  | compare a opa < opb | INP_valid == 2'b11 | as per randomized input. | not started
23 | 0 |  | compare opa == opb | INP_valid == 2'b11 | as per randomized input. | not started
24 | 0 | ADD_MUL | add and mul two small numbers | INP_valid == 2'b11 | as per randomized input. | not started
25 | 0 |  | add and mul two max numbers | INP_valid == 2'b11 | as per randomized input. | not started
26 | 0 | SHIFTL_MUL | shift a max opa and mul | INP_valid == 2'b11 | as per randomized input. | not started
27 | 0 |  | shift a 0 opa and mul | INP_valid == 2'b11 | as per randomized input. | not started
28 | 0 |  | shift and mul a random number | INP_valid == 2'b11 | as per randomized input. | not started
29 | 0 | ADD_SIG | add a signed and unsigned value | INP_valid == 2'b11 | as per randomized input. | not started
30 | 0 |  | add two signed values | INP_valid == 2'b11 | as per randomized input. | not started
31 | 0 |  | add two unsigned values | INP_valid == 2'b11 | as per randomized input. | not started
32 | 0 | SUB_SIG | sub a signed and unsigned value | INP_valid == 2'b11 | as per randomized input. | not started
33 | 0 |  | sub two signed value | INP_valid == 2'b11 | as per randomized input. | not started
34 | 0 |  | sub two unsigned values | INP_valid == 2'b11 | as per randomized input. | not started
35 | 1 | AND | and two random values | INP_valid == 2'b11 | as per randomized input. | not started
36 | 1 |  | toggle all and bits | INP_valid == 2'b11 | as per randomized input. | not started
37 | 1 |  | toggle all and bits | INP_valid == 2'b11 | as per randomized input. | not started
38 | 1 | OR | or two random vlaues | INP_valid == 2'b11 | as per randomized input. | not started
39 | 1 |  | toggle all and bits | INP_valid == 2'b11 | as per randomized input. | not started
40 | 1 |  | toggle all and bits | INP_valid == 2'b11 | as per randomized input. | not started
41 | 1 | NAND | nand two random vlaues | INP_valid == 2'b11 | as per randomized input. | not started
42 | 1 |  | toggle all and bits | INP_valid == 2'b11 | as per randomized input. | not started
43 | 1 |  | toggle all and bits | INP_valid == 2'b11 | as per randomized input. | not started
44 | 1 | NOR | nor two random vlaues | INP_valid == 2'b11 | as per randomized input. | not started
45 | 1 |  | toggle all and bits | INP_valid == 2'b11 | as per randomized input. | not started
46 | 1 |  | toggle all and bits | INP_valid == 2'b11 | as per randomized input. | not started
47 | 1 | XOR | nor two random vlaues | INP_valid == 2'b11 | as per randomized input. | not started
48 | 1 |  | toggle all and bits | INP_valid == 2'b11 | as per randomized input. | not started
49 | 1 |  | toggle all and bits | INP_valid == 2'b11 | as per randomized input. | not started
50 | 1 | X_NOR | nor two random vlaues | INP_valid == 2'b11 | as per randomized input. | not started
51 | 1 |  | toggle all and bits | INP_valid == 2'b11 | as per randomized input. | not started
52 | 1 |  | toggle all and bits | INP_valid == 2'b11 | as per randomized input. | not started
53 | 1 | NOT_A | toggle all and bits | INP_valid == 2'b11 | as per randomized input. | not started
54 | 1 |  | toggle all and bits | INP_valid == 2'b11 | as per randomized input. | not started
55 | 1 | NOT_B | toggle all and bits | INP_valid == 2'b11 | as per randomized input. | not started
56 | 1 |  | toggle all and bits | INP_valid == 2'b11 | as per randomized input. | not started
57 | 1 | SHR1_A | shift exceeding limit | INP_valid == 2'b11 | as per randomized input. | not started
58 | 1 |  | Shift when 0 | INP_valid == 2'b11 | as per randomized input. | not started
59 | 1 | SHL1_A | shift exceeding limit | INP_valid == 2'b11 | as per randomized input. | not started
60 | 1 |  | Shift when 0 | INP_valid == 2'b11 | as per randomized input. | not started
61 | 1 | SHR1_B | shift exceeding limit | INP_valid == 2'b11 | as per randomized input. | not started
62 | 1 |  | Shift when 0 | INP_valid == 2'b11 | as per randomized input. | not started
63 | 1 | SHL1_B | shift exceeding limit | INP_valid == 2'b11 | as per randomized input. | not started
64 | 1 |  | Shift when 0 | INP_valid == 2'b11 | as per randomized input. | not started
65 | 1 | ROL_A_B | ror by 7 | INP_valid == 2'b11 | as per randomized input. | not started
66 | 1 |  | ror by 6 | INP_valid == 2'b11 | as per randomized input. | not started
67 | 1 |  | ror by 5 | INP_valid == 2'b11 | as per randomized input. | not started
68 | 1 |  | ror by 4 | INP_valid == 2'b11 | as per randomized input. | not started
69 | 1 |  | rol by 3 | INP_valid == 2'b11 | as per randomized input. | not started
70 | 1 |  | rol by 2 | INP_valid == 2'b11 | as per randomized input. | not started
71 | 1 |  | rol by 1 | INP_valid == 2'b11 | as per randomized input. | not started
72 | 1 |  | give error and rotate | INP_valid == 2'b11 | as per randomized input. | not started
73 | 1 |  | give error and rotate | INP_valid == 2'b11 | as per randomized input. | not started
74 | 1 |  | give error and rotate | INP_valid == 2'b11 | as per randomized input. | not started
75 | 1 |  | give error and rotate | INP_valid == 2'b11 | as per randomized input. | not started
76 | 1 | ROR_A_B | ror by 7 | INP_valid == 2'b11 | as per randomized input. | not started
77 | 1 |  | ror by 6 | INP_valid == 2'b11 | as per randomized input. | not started
78 | 1 |  | ror by 5 | INP_valid == 2'b11 | as per randomized input. | not started
79 | 1 |  | ror by 4 | INP_valid == 2'b11 | as per randomized input. | not started
80 | 1 |  | rol by 3 | INP_valid == 2'b11 | as per randomized input. | not started
81 | 1 |  | rol by 2 | INP_valid == 2'b11 | as per randomized input. | not started
82 | 1 |  | rol by 1 | INP_valid == 2'b11 | as per randomized input. | not started
83 | 1 |  | give error and rotate | INP_valid == 2'b11 | as per randomized input. | not started
84 | 1 |  | give error and rotate | INP_valid == 2'b11 | as per randomized input. | not started
85 | 1 |  | give error and rotate | INP_valid == 2'b11 | as per randomized input. | not started
86 | 1 |  | give error and rotate | INP_valid == 2'b11 | as per randomized input. | not started